## Sheet1
T-1P21W817955A (W817955AS1P20)
Item # | *Designator | *Qty | Manufacturer | *Mfg Part # | Description / Value | *Package/Footprint | Type | Your Instructions / Notes
1 | C1,C2 | 2 | Nichicon | UFW1E100MED | 10u | C_Radial_D6.3mm_H5.0mm_P2.50mm | thru-hole | Capacity
2 | R2, R3, R7, R9, R11, R13, R14, R15, R16, R22 | 10 | Yageo | CFR-25JR-52-100K | 100K | R_Axial_DIN0204_L3.6mm_D1.6mm_P7.62mm_Horizontal | thru-hole | Resistor
3 | R1, R4, R18 | 3 | Yageo | CFR-25JR-52-1K | 1K | R_Axial_DIN0204_L3.6mm_D1.6mm_P7.62mm_Horizontal | thru-hole | Resistor
4 | R5, R6 | 2 | Yageo | CFR-25JR-52-100 | 100 ohm | R_Axial_DIN0204_L3.6mm_D1.6mm_P7.62mm_Horizontal | thru-hole | Resistor
5 | R8, R10 | 2 | Yageo | CFR-25JR-52-10K | 10K | R_Axial_DIN0204_L3.6mm_D1.6mm_P7.62mm_Horizontal | thru-hole | Resistor
6 | R12 | 1 | Yageo | CFR-25JR-52-50K | 50K | R_Axial_DIN0204_L3.6mm_D1.6mm_P7.62mm_Horizontal | thru-hole | Resistor
7 | R17 | 1 | Yageo | CFR-25JR-52-5k | 5K | R_Axial_DIN0204_L3.6mm_D1.6mm_P7.62mm_Horizontal | thru-hole | Resistor
8 | R34 | 1 | Yageo | CFR-25JR-52-4,7k | 4.7K ( 4K7) | R_Axial_DIN0204_L3.6mm_D1.6mm_P7.62mm_Horizontal | thru-hole | Resistor
9 | D1, D2, D3, D4, D5, D6, D7 | 7 | Vishay | 1N4148-T | Switching Diode 1N4148 | D_DO-35_SOD27_P7.62mm_Horizontal | thru-hole | Diode
10 | D12 | 1 | Kingbright | WP7113ID | LED | LED_D3.0mm_Horizontal_O1.27mm_Z2.0mm | thru-hole | Edit color if needed
11 | U1 | 1 | Texas Instruments | TL074CN | Quad JFET Op-Amp | DIP-14_W7.62mm | thru-hole | Quad JFET Op-Amp
12 | U2 | 1 | Texas Instruments | TL072CP | Dual JFET Op-Amp | DIP-8_W7.62mm | thru-hole | Dual JFET Op-Amp
13 | RV1, RV2, RV3, RV4 | 4 | Bourns | 3386F-1-104LF | 100K | Potentiometer_Bourns_3386P_Vertical | thru-hole | Potentiometer
14 | J1,J5 | 2 | Neutrik | NJ2FD-V | 6.35mm Audio Jack Input | Jack_6.35mm_Neutrik_NJ2FD-V_Vertical | thru-hole | Audio Jack
15 | J2 | 1 | Phoenix Contact | 1757242 | Conn_01x03_Pin | PhoenixContact_MCV_1,5_3-G-5.08_1x03_P5.08mm_Vertical | thru-hole | Terminal Block 3P 5.08mm